## Safety Distance UK
Calculation of SAFETY DISTANCE for pressure testing
| Performing Company : |  |  | Work Permit No.:
| Hydro Test Package No.: |  |  | Testing Period: | [6 empty] | e
| Testing Time: |  |  | Testing Area:
| Area Testing Supervisor: |  |  | Area Safety Supervisor:
| Total Number of Testers: |  |  | Area Testing Supervisor Phone No.:
inch => mm
| Pressure Test using liquids ( Hydro test / Water ) : | [6 empty] | 254
| Test pressure |  |  | Pt | 50 | [bar]
| Internal Diameter ( in milimeters) |  |  | Di | 360 | [mm] |  |  | 21 Bar | 10 m | 10" | 1.03 | m
| Length of the system |  |  | Li | 5 | [m] |  |  | 21 Bar | 10 m | 8" | 0.90 | m
| Density - ρ (rho) |  |  | Rho | 1000 | [kg/m3] |  |  | 21 Bar | 10 m | 6" | 0.76 | m
| Factor |  |  | alpha | 13.8889 |  |  |  | 21 Bar | 10 m | 4" | 0.59 | m
[9 empty] | 21 Bar | 10 m | 2" | 0.39 | m
| Minimum Safety Distance: |  |  | L | 1.6175 | [m]
|  |  |  | maxL | 30 | [m]
Pressure Test using Gas ( Pneumatic test / Air ) :
| Test pressure |  |  | Pt | 6 | [bar] |  | inch => mm
| Internal Diameter ( in milimeters) |  |  | Di | 152 | [mm] |  | 152.4
| Length of the system |  |  | Li | 5.7 | [m]
| Density - ρ (rho) |  |  | Rho | 1.05 | [kg/m3]
| Volume |  |  | V | 0.10338 | [m3]
| Minimum Safety Distance: |  |  | L | 2.443 | [m] |  |  | 50.8
|  |  |  | maxL | 30 | [m]
Do not alter this content
|  | water | 1000 | Vol [m3] | 0.50868
|  | N2 | 1.05
|  | lucht | 1.04
|  | NG | ?
|  | min 30m | l gas | [m] | #NUM!
|  | min300sec | t | [sec] | #NUM!
Vuistregel:Veilige afstand
Toepasbaar tot 30 mtr
Indien uitkomst>30mtr niet noodzakelijk toepasbaar
Vuistregel:
Toepasbaar tot 300 sec
Indien uitkomst>300sec niet noodzakelijk toepasbaar
|  | minimale wachttijd: |  |  | t | 24.43 | [s]
|  | voor drukverhoging van max.0,1Pt per stap |  |  | max t | 300 | [s]

## 16nov
Hydro - Pneumatic Test Safety Distance
Project:
Company: |  |  |  | Date & Time:
Location: |  |  |  | Kind of Test
Safety Distance
No. | No. of Package | Location | Media | Diameter (mm) | Length (m) | Pressure (bar/cm2) | Safety Distance (m)
1 |  |  | Air | 50.8 | 6 | 0.1 | 0.26
2 |  |  | Air | 50.8 | 6 | 0.1 | 0.26
3 |  |  | Air | 304.8 | 15 | 6 | 5.32
4 |  |  | Air | 508 | 22 | 6 | 8.46
5 |  |  | Air | 101.6 | 20 | 6 | 2.83
Given by:
Name: |  |  |  | Signature: